## vars
Table | Group | Name | Symbol | Units | Full Name | Description
Variable | Physical variables | temp | T | ^{\circ}C | Temperature | Temperature modelled by hydrodynamic model, subject to surface heating and cooling processes
Variable | Physical variables | sal | S | psu | Salinity | Salinity simulated by TUFLOW-FV, impacting density. Subject to inputs and evapo-concentration
Variable | Physical variables |  | EC | uS /cm | Electrical conductivity | Derived from salinity variable
Variable | Physical variables | TOT_par | I_{PAR} | W /m^2 | Shortwave light intensity | Incident light, $I_0$, is attenuated as a function of depth
Variable | Physical variables | TOT_uv | I_{UV} | W /m^2 | Shortwave light intensity | Incident light, $I_0$, is attenuated as a function of depth
Variable | Physical variables | TOT_EXTC | \eta_{PAR} | /m | PAR extinction coefficient | Extinction coefficient is computed based on organic matter and suspended solids
Variable | Physical variables |  | \eta_{UV} | /m | UV extinction coefficient | Extinction coefficient is computed based on organic matter and suspended solids
Variable | Biogeochemical variables | OXY_oxy | DO | mmol O_2/m^3 | Dissolved oxygen | Impacted by photosynthesis, organic decomposition, nitrification, surface exchange, and sediment oxygen demand
Variable | Biogeochemical variables | SIL_rsi | RSi | mmol Si/m^3 | Reactive Silica | Algal uptake, sediment flux
Variable | Biogeochemical variables | PHS_frp | FRP | mmol P/m^3 | Filterable reactive phosphorus | Algal uptake, organic mineralization, sediment flux
Variable | Biogeochemical variables | PHS_frpads | PIP | mmol P/m^3 | Particulate inorganic phosphorus | Adsorption/desorption of/to free FRP
Variable | Biogeochemical variables | NIT_amm | NH_4^+ | mmol N/m^3 | Ammonium | Algal uptake, nitrification, organic mineralization, sediment flux
Variable | Biogeochemical variables | NIT_nit | NO_3^- | mmol N/m^3 | Nitrate | Algal uptake, nitrification, denitrification, sediment flux
Variable | Biogeochemical variables | OGM_cpom | CPOM | mmol C/m^3 | Coarse particulate organic matter | Enzymatic hydrolysis to particulate organic matter
Variable | Biogeochemical variables | OGM_docr | DOC-R | mmol C/m^3 | Refractory DOC | Sediment release, photolysis
Variable | Biogeochemical variables | OGM_donr | DON-R | mmol N/m^3 | Refractory DON | Sediment release, photolysis
Variable | Biogeochemical variables | OGM_dopr | DOP-R | mmol P/m^3 | Refractory DOP | Sediment release, photolysis
Variable | Biogeochemical variables | OGM_doc | DOC | mmol C/m^3 | Dissolved organic carbon | Mineralisation, algal mortality/excretion, photolysis
Variable | Biogeochemical variables | OGM_don | DON | mmol N/m^3 | Dissolved organic nitrogen | Mineralisation, algal mortality/excretion, photolysis
Variable | Biogeochemical variables | OGM_dop | DOP | mmol P/m^3 | Dissolved organic phosphorus | Mineralisation, algal mortality/excretion, photolysis
Variable | Biogeochemical variables | OGM_poc | POC | mmol C/m^3 | Particulate organic carbon | Breakdown, settling, algal mortality/excretion
Variable | Biogeochemical variables | OGM_pon | PON | mmol N/m^3 | Particulate organic nitrogen | Breakdown, settling, algal mortality/excretion
Variable | Biogeochemical variables | OGM_pop | POP | mmol P/m^3 | Particulate organic phosphorus | Breakdown, settling, algal mortality/excretion
Variable | Biogeochemical variables | TOT_tp | TP | mmol P/m^3 | Total Phosphorus | Sum of all phosphorus state variables
Variable | Biogeochemical variables | TOT_tn | TN | mmol N/m^3 | Total Nitrogen | Sum of all nitrogen state variables
Variable | Biogeochemical variables | TOT_tkn | TKN | mmol N/m^3 | Total Kjedahl Nitrogen | Sum of relevant nitrogen state variables
Variable | Biogeochemical variables | OGM_cdom | CDOM | mmol C/m^3 | Chromophoric Dissolved Organic Matter | Related from DOC-R and DOC concentrations
Variable | Planktonic variables | PHY_bga | PHY_{i=1} | mmol C/m^3 | Cyanobacteria | Photosynthesis, nutrient uptake, respiration, sedimentation
Variable | Planktonic variables | PHY_grn | PHY_{i=2} | mmol P/m^3 | Green | Photosynthesis, nutrient uptake, respiration, sedimentation
Variable | Planktonic variables | PHY_diatom | PHY_{i=3} | mmol C/m^4 | Diatom | Photosynthesis, nutrient uptake, respiration, sedimentation
Variable | Planktonic variables | MAG_ulva | ULVA | mmol P/m^4 | Ulva (floating) | Sloughing, sedimentation and transport, photosynthesis & respiration
Variable | Planktonic variables | PHY_tchla | TCHLA | \mu g/ L | Total Chlorophyll-a | Sum of planktonic algal groups, converted to chlorophyll-a
Variable | Sediment & turbidity | NCS_ss1 | SS | g SS m-3 | Suspended sediment | Sedimentation, resuspension
Variable | Sediment & turbidity | TOT_turbidity | Turbidity | NTU | Turbidity | Derived from particulate components in suspension
Variable | Benthic variables | PHY_mpb | MPB | mmol C /m^2 | Benthic algae | Benthic photosynthesis & respiration.
Variable | Benthic variables | MAG_ulva_ben | ULVA_{BEN} | mmol C /m^2 | Ulva (benthic) | Benthic photosynthesis, nutrient uptake, respiration & sloughing
Variable | Benthic variables | HAB_ruppia | Ruppia\:HSI | - | Ruppia Habitat Suitability | Computed from light, depth, salinity, temperature and algae